## Sheet1
Serial | QTY | Board/Schematic Ref | Board Value | Brand | MFG Part Number | Description | Digikey Part | Replacement Part | Notes
1 | 2 | T3,T4 | RX_BALUN | Johanson Technology | 2500BL14M100T | BALUN CERAMIC CHIP WIMAX 2.5GHZ |  | HHM1711D1 (TDK) | Use brand name part only
2 | 1 | X2 | MCU_XTAL | TXC | 7V-12.000MAAE-T | CRYSTAL 12.000 MHZ 12PF SMD |  |  | Use brand name part only
3 | 1 | X3 | RTC_XTAL | Abracon | AB26TRQ-32.768KHZ-T | CRYSTAL 32.768KHZ 12.5PF SMD | 535-12051-1-ND |  | Use brand name part only
4 | 2 | T1,T2 | MIX_IN_BALUN | Anaren | B0310J50100AHF | Ultra Low Profile 0805 Balun 50 to 100 ohm Balanced | 1173-1050-1-ND |  | Use brand name part only
5 | 3 | FB1.FB2.FB3 | FILTER | Murata | BLM21PG221SN1D | FERRITE CHIP 220 OHM 2000MA 0805 |  |  | Use brand name part only
6 | 5 | L2.L3.L5.L12.L13 | 10uH | Taiyo Yuden | BRL1608T100M | INDUCTR 10UH 220MA 20% 0603 SMD |  |  | Use brand name part only
7 | 3 | Q1.Q2.Q4 | MOSFET_P | Fairchild | BSS84 | MOSFET P-CH 50V 130MA SOT-23 |  |  | Use brand name part only
8 | 1 | X1 | GSG-XTAL4PIN | AVX | CX3225GB25000D0HEQZ1 | CRYSTAL 25.000MHZ 8PF SMD |  | CX3225GB25000D0HEQCC | Use brand name part only
9 | 1 | U8 | RX_HIGHPASS_FILTER | TDK | DEA162400HT-8004B1 | FILTER HIGHPASS WLAN&BLUETOOTH |  |  | Use brand name part only
10 | 1 | Q3 | MOSFET_P | Diodes Inc. | DMP2305U-7 | MOSFET P-CH 20V 4.2A SOT-23 |  |  | Use brand name part only
11 | 1 | L7 | 6.2nH | Taiyo Yuden | HK10056N2S-T | INDUCTOR HIFREQ 6.2+/-0.3NH 0402 | 587-1514-1-ND |  | Use brand name part only
12 | 1 | U3 | RX_LOWPASS_FILTER | AVX | LP0603A1880ANTR | FILTER LOW PASS 1880MHZ 0603 SMD |  |  | Use brand name part only
13 | 3 | D1.D3.D9 | GSG-DIODE-TVS-BI | Murata | LXES15AAA1-100 | TVS DIODE ESD .05PF 15KV 0402 | ‎ 490-5680-1-ND |  | Use brand name part only
14 | 1 | U17 | MAX2837 | Maxim | MAX2837ETM+ | IC TXRX 2.3GHZ-2.7GHZ 48TQFN | MAX2837 |  | Contact Gareth Hayes if unable to find
15 | 2 | U13.U25 | MGA-81563 | Avago | MGA-81563-TR1G | 0.1-6 GHz 3 V |  |  | Use brand name part only
16 | 2 | L10.L11 | 4u7 | Taiyo Yuden | NRG4026T4R7M | INDUCTOR 4.7UH 1.6A 20% SMD |  |  | Use brand name part only
17 | 1 | U21 | TPS62410 | Texas Instruments | TPS62410DRCR | IC BUCK SYNC DUAL ADJ 0.8A 10SON |  |  | Use brand name part only
18 | 1 | Q5 | MOSFET_P | Alpha and Omega | AO3407A | MOSFET P-CH -30V -4.3A SOT23 |  |  | Use brand name part only
19 | 3 | U9.U12.U14 | SKY13317 | Skyworks | SKY13317-373LF | 20 MHz-6.0 GHz pHEMT GaAs SP3T Switch |  |  | Use brand name part only
20 | 7 | U1.U2.U5.U6.U7.U10.U11 | SKY13350 | Skyworks | SKY13350-385LF | 0.01-6.0 GHz GaAs SPDT Switch |  |  | Use brand name part only
21 | 1 | U24 | GSG-XC2C64A-7VQG100C | Xilinx | XC2C64A-7VQG100C | IC CR-II CPLD 64MCELL 100-VQFP |  |  | Use brand name part only
22 | 1 | U15 | LXES1TBCC2-004 | Murata | LXES1TBCC2-004 | ESD Suppressors 0.55pF 6V 2ch |  |  | Use brand name part only
23 | 1 | U23 | LPC4320FBD144 | NXP | LPC4320FBD144 |  |  |  | Use brand name part only
24 | 1 | U18 | MAX5864 | Maxim | MAX5864ETM+ | IC ANLG FRONT END 22MSPS 48-TQFN |  |  | Use brand name part only
25 | 1 | U19 | SI5351C | Silicon Laboratories Inc | SI5351C-B-GM | IC CLK GENERATOR 160MHZ 20QFN |  |  | Use brand name part only
26 | 1 | J1 | USB-MICRO-B | FCI | 10103592-0001LF | CONN RCPT REV MICRO USB TYPE B |  |  | Be careful with Chinese replacements. Test extensively.
27 | 1 | R3 | 22k | Panasonic | ERJ-2GEJ223X | RES 22K OHM 1/10W 5% 0402 SMD
28 | 1 | SW1 | DFU | TE Connectivity | FSMRA3JH | SWITCH TACTILE SPST-NO 0.05A 12V |  |  | Actively seek Chinese replacement
29 | 1 | SW2 | RESET | TE Connectivity | FSMRA3JH | SWITCH TACTILE SPST-NO 0.05A 12V |  |  | Actively seek Chinese replacement
30 | 6 | C41.C42.C52.C70.C90.C160 | 100pF | Murata | GRM1555C1H101JA01D | CAP CER 100PF 50V 5% NP0 0402 |  |  | Test Chinese replacements carefully
31 | 4 | C118.C157.C158.C164 | 18pF | Murata | GRM1555C1H180JA01D | CAP CER 18PF 50V 5% NP0 0402 |  |  | Test Chinese replacements carefully
32 | 2 | C15.C112 | 180pF | Murata | GRM1555C1H181JA01D | CAP CER 180PF 50V 5% NP0 0402 |  |  | Test Chinese replacements carefully
33 | 12 | C8.C21.C32.C43.C48.C51.C84.C85.C86.C94.C99.C102 | 22pF | Murata | GRM1555C1H220JA01D | CAP CER 22PF 50V 5% NP0 0402 |  |  | Test Chinese replacements carefully
34 | 33 | C1.C3.C5.C7.C10.C11.C16.C19.C22.C24.C29.C30.C33.C34.C35.C36.C37.C38.C39.C40.C45.C47.C54.C55.C56.C57.C60.C63.C65.C66.C67.C115.C125 | 33pF | Murata | GRM1555C1H330JA01D | CAP CER 33PF 50V 5% NP0 0402 |  |  | Test Chinese replacements carefully
35 | 2 | C104.C111 | 3pF | Murata | GRM1555C1H3R0CA01D | CAP CER 3PF 50V NP0 0402 |  |  | Test Chinese replacements carefully
36 | 3 | C26.C27.C116 | 47pF | Murata | GRM1555C1H470JA01D | CAP CER 47PF 50V 5% NP0 0402 |  |  | Test Chinese replacements carefully
37 | 57 | C9.C17.C18.C20.C23.C25.C28.C31.C44.C46.C49.C50.C58.C59.C61.C62.C64.C71.C73.C75.C77.C79.C81.C83.C91.C113.C119.C120C121C122C123C128C129C130C131C132C133C134C135C136C137C138C139C140C141C142C144C147C148C149C150C151C152C153C154C166C167 | 100nF | Murata | GRM155R61A104KA01D | CAP CER 0.1UF 10V 10% X5R 0402 |  |  | Test Chinese replacements carefully
38 | 3 | C97.C98.C100 | 330nF | Murata | GRM155R61A334KE15D | CAP CER 0.33UF 10V 10% X5R 0402 |  |  | Test Chinese replacements carefully
39 | 10 | C2.C4.C6.C87.C88.C89.C92.C93.C162.C163 | 10nF | Murata | GRM155R71C103KA01D | CAP CER 10000PF 16V 10% X7R 0402 |  |  | Test Chinese replacements carefully
40 | 2 | C12.C13 | 330pF | Murata | GRM155R71H331KA01D | CAP CER 330PF 50V 10% X7R 0402 |  |  | Test Chinese replacements carefully
41 | 1 | C114 | 3.3nF | Murata | GRM155R71H332KA01D | CAP CER 3300PF 50V 10% X7R 0402 |  |  | Test Chinese replacements carefully
42 | 6 | C105.C126.C127.C143.C145.C146 | 10uF | Murata | GRM21BR61A106KE19L | CAP CER 10UF 10V 10% X5R 0805 |  |  | Test Chinese replacements carefully
43 | 1 | C53 (C106) | 1uF | Taiyo Yuden | LMK105BJ105KV-F | CAP CER 1UF 10V 10% X5R 0402 |  |  | Test Chinese replacements carefully
44 | 3 | C106.C161.C171 | 1uF | Taiyo Yuden | LMK105BJ105KV-F | CAP CER 1UF 10V 10% X5R 0402 |  |  | Test Chinese replacements carefully
45 | 7 | C72.C74.C76.C78.C80.C82.C124 | 2.2uF | Taiyo Yuden | LMK105BJ225MV-F | CAP CER 2.2UF 10V 20% X5R 0402 |  |  | Test Chinese replacements carefully
47 | 1 | D4 | USBLED | Lite-On | LTST-S220KGKT | LED GREEN CLEAR RT ANG 0805 |  |  | Use original brand, replacements often cause issues
48 | 1 | D7 | VCCLED | Lite-On | LTST-S220KGKT | LED GREEN CLEAR RT ANG 0805 |  |  | Use original brand, replacements often cause issues
49 | 1 | D2 | VAALED | Lite-On | LTST-S220KRKT | LED SUPR RED CLR RT ANG 0805 |  |  | Use original brand, replacements often cause issues
50 | 1 | D6 | TXLED | Lite-On | LTST-S220KRKT | LED SUPR RED CLR RT ANG 0805 |  |  | Use original brand, replacements often cause issues
51 | 1 | D5 | RXLED | Lite-On | LTST-S220KSKT | LED YELLOW CLEAR RT ANG 0805 |  |  | Use original brand, replacements often cause issues
52 | 1 | D8 | 1V8LED | Lite-On | LTST-S220KSKT | LED YELLOW CLEAR RT ANG 0805 |  |  | Use original brand, replacements often cause issues
53 | 6 | R8.R9.R10.R13.R73.R76 | 1k | Stackpole | RMCF0402FT1K00 | RES 1K OHM 1/16W 1% 0402
54 | 4 | R14.R15.R16.R17 | 4k7 | Stackpole | RMCF0402FT4K70 | RES 4.7K OHM 1/16W 1% 0402
55 | 26 | R5.R6.R7.R11.R12.R24.R29.R36.R37.R41.R48.R49.R51.R52.R54.R59.R63.R64.R65.R66.R67.R68.R85.R93.R104.R105 | 10k | Stackpole | RMCF0402JT10K0 | RES 10K OHM 1/16W 5% 0402 SMD
56 | 22 | R19.R30.R31.R32.R33.R34.R77.R78.R79.R80.R81.R86.R87.R88.R89.R90.R91.R94.R96.R98.R99.R100 | 39 | Stackpole | RMCF0402JT39R0 | RES 39 OHM 1/16W 5% 0402 SMD
57 | 1 | C14 | 8p2 | Taiyo Yuden | UMK105CG8R2DV-F | CAP CER 8.2PF 50V NP0 0402
59 | 1 | R69 | 12k | Rohm | MCR01MRTF1202 | RES 12.0K OHM 1/16W 1% 0402 SMD
60 | 2 | R46.R55 | 162k | Stackpole | RMCF0402FT162K | RES TF 1/16W 162K OHM 1% 0402
61 | 1 | R47 | 330k | Stackpole | RMCF0402FT330K | RES TF 1/16W 330K OHM 1% 0402
62 | 1 | R4 | 51k | Stackpole | RMCF0402FT51K0 | RES TF 51K OHM 1% 0.0625W 0402
63 | 1 | R56 | 715k | Stackpole | RMCF0402FT715K | RES TF 1/16W 715K OHM 1% 0402
64 | 4 | R18.R27.R28.R74 | 1k8 | Stackpole | RMCF0402JT1K80 | RES TF 1.8K OHM 5% 1/16W 0402
65 | 6 | R1.R2.R25.R26.R72.R75 | 470 | Stackpole | RMCF0402JT470R | RES TF 1/16W 470 OHM 5% 0402
66 | 7 | R20.R21.R22.R23.R57.R58.R62 | 0 | Stackpole | RMCF0402ZT0R00 | RES 0.0 OHM 1/16W 0402 SMD
67 | 1 | U20 | W25Q80BV | Winbond | W25Q80BVSSIG | IC FLASH 8MBIT 8SOIC |  | W25Q80DVSNIG (Diff. Footprint) | Do NOT use Adesto replacement, issues with 4320
| 1 | U4 | RFFC5072 | RFMD |  |  |  |  | Purchase from RFMD (Spencer Gilden)